## Sheet1
Product Name： | Low Voltage Residential Rack Mounted Energy Storage System
Price:
Description： | Light-weight and compact, only requires 1-2 people to operate. We provide 48V ECONOMY PACK and 51.2V PREMIUM PACK. The most cost-effective solution for residential energy storage.
Form：
Battery | ZN-P48100ESA1 | LBB051100A-B
Battery Type | LFP | LFP
Configuration | 1P15S | 1P16S
Rated Voltage | 48V | 51.2V
Rated Capacity | 100Ah | 100Ah
Rated Energy | 4.8kWh | 5.12kWh
Voltage range | 42~54V | 44.8V~57.6V
Rated charging current | 50A | 50A
Max. charging current | 100A | 60A
Rated discharging current | 50A | 50A
Max. discharging current | 100A | 60A
Cooling | Natural cooling | Natural cooling
Protection | IP20 | IP20
Rating Weight | 36kg | 48kg
Dimensions(W*D H) | 442*479*128mm | 444*465*132mm
Ambient temperature | Charge: 0~55°C, Discharge: -20~55°C, Storage: -30~60°C
Operating humidity | 5~95%, RH
Altitude | ≤2000m
Inverter
Rated Power | 3500VA/3500W
Input: Voltage | 230VAC
Voltage range | 170-280VAC for PC or 90-280VAC for home appliances
Frequency Range | 60/50HZ (auto sensing)
Output: AC voltage ragulation(Bat mode) | 230Vac± 5%
Surge Power | 3500W
Efficiency(Peak) | 90%-93%